## Application Information
Commercial LED Lighting Rebate Worksheet
Application Information Form
Version 2019.1
NOTE: Information from spreadsheet can be copied and pasted into the online application form
Member System Information
Today's Date:
Member System:
Member System Contact e-mail:
Project Information
Member-owner Name:
Account Number:
Installation Address or Location:
City:
State:
Zip Code:
Project Name:
Anticipated Completion Date:
Occupancy Type:
Comments for Reviewer:
Project Summary (Calculation Based on Input Information)
Total Anticipated kW Savings: | 0
Total Anticipated Incentive: | 0

## Submission Form
Commercial LED Lighting Rebate Worksheet
Version 2019.1
Checklist of Necessary Information
Final invoice for completed work matching inputs on this application
Make and Model Number for new equipment or specification sheet
Please Read - Important Notes
1) Incentive is based on the lesser of the stated incentive or 50% of per item cost, with a $20,000 cap per project
2) Pole-mounted LEDs and LED Refrigerated Case Lighting have project caps of $20,000 and $3,000, respectively
3) Information should be submitted by the participating cooperative or PPD to Tri-State
4) Anticipated incentives are subject to Tri-State's review of application information and may differ based on that information
5) Retrofit kits should be submitted under the appropriate fixture type
6) Items submitted under fixtures must be a complete fixture replacement
7) An itemized invoice with per item costs is required to participate in the program
LED Lamp Only
LED Replacement |  | Estimated kW Savings per Item | Incentive per Item |  | Quantity Installed | Cost per Item | Estimated Hours of Operation per Year | Anticipated kW Savings | Anticipated Incentive | Notes
8ft Linear Replacement Lamp |  | 0.0495 | 12 | x |  |  |  | 0 | 0
4ft HO Linear Replacement Lamp |  | 0.028 | 7 | x |  |  |  | 0 | 0
3ft or 4ft Linear Replacement Lamp |  | 0.01211 | 3 | x |  |  |  | 0 | 0
2ft Linear Replacement Lamp |  | 0.0085 | 2 | x |  |  |  | 0 | 0
U-Bend Replacement Lamp |  | 0.0155 | 4 | x |  |  |  | 0 | 0
LED Rope (per foot) |  | 0.01211 | 1 | x |  |  |  | 0 | 0
Screw-in or Pin Based Lamps (IE, A19,PAR,BR,GU10) |  | 0.031 | 8 | x |  |  |  | 0 | 0
HID Replacement (Up to 50 Watt) |  | 0.1 | 25 | x |  |  |  | 0 | 0
HID Replacement (51 to 90 Watts) |  | 0.134 | 34 | x |  |  |  | 0 | 0
HID Replacement (91 to 125 Watts) |  | 0.219 | 55 | x |  |  |  | 0 | 0
HID Replacement (Greater than 125 Watts |  | 0.283 | 71 | x |  |  |  | 0 | 0
LED Fixtures
LED Replacement |  | Estimated kW Savings per Item | Incentive per Item |  | Quantity Installed | Cost per Item | Estimated Hours of Operation per Year | Anticipated kW Savings | Anticipated Incentive | Notes
Wrap Fixture |  | 0.0193 | 10 | x |  |  |  | 0 | 0
Troffer - 1x4 |  | 0.015 | 10 | x |  |  |  | 0 | 0
Troffer - 2x2 |  | 0.02209 | 10 | x |  |  |  | 0 | 0
Troffer - 2x4 |  | 0.0684 | 17 | x |  |  |  | 0 | 0
8 Ft Fixture |  | 0.061 | 21 | x |  |  |  | 0 | 0
6" or Smaller Can Light |  | 0.05534 | 14 | x |  |  |  | 0 | 0
8" or Larger Commercial Can Light |  | 0.20357 | 51 | x |  |  |  | 0 | 0
Low Bay (8k to 10k lumens) |  | 0.1799 | 45 | x |  |  |  | 0 | 0
High Bay (Greater than 10k lumens) |  | 0.245 | 70 | x |  |  |  | 0 | 0
Wallpack or Sconce Light (1k to 2k Lumens) |  | 0.0783 | 20 | x |  |  |  | 0 | 0
Wallpack or Sconce Light (Over 2k Lumens) |  | 0.241 | 60 | x |  |  |  | 0 | 0
Bollard Light |  | 0.08 | 20 | x |  |  |  | 0 | 0
Canopy Light |  | 0.2256 | 56 | x |  |  |  | 0 | 0
Grow Lights
LED Replacement |  | Estimated kW Savings per Item | Incentive per Item |  | Quantity Installed | Cost per Item | Estimated Hours of Operation per Year | Anticipated kW Savings | Anticipated Incentive | Notes
Grow Lighting |  | 0.46 | 125 | x |  |  |  | 0 | 0
Exit Signs and Occupancy Sensors
LED Replacement |  | Estimated kW Savings per Item | Incentive per Item |  | Quantity Installed | Cost per Item | Estimated Hours of Operation per Year | Anticipated kW Savings | Anticipated Incentive | Notes
LED Exit Signs |  | 0.027 | 7 | x |  |  |  | 0 | 0
Vacancy / Occupancy Sensor |  | 0.06 | 15 | x |  |  |  | 0 | 0
Total Retrofit or New Cons. Incentive
[6 empty] | Total kW Saved |  | 0
[6 empty] | Total Incentive |  | 0
Refrigerated Case Lighting
LED Replacement |  | Estimated kW Savings per Item | Incentive per Item |  | Quantity Installed | Cost per Item | Estimated Hours of Operation per Year | Anticipated kW Savings | Anticipated Incentive | Notes
Ref. Case Lighting Doors - (per Door) |  | 0.24 | 60 | x |  |  |  | 0 | 0
Ref. Case Lighting - Open Case (per foot) |  | 0.04 | 10 | x |  |  |  | 0 | 0
Total Refrigerated Case Lighting Incentive
[6 empty] | Total kW Saved |  | 0
[6 empty] | Total Incentive |  | 0
Pole Mounted Lighting
LED Replacement |  | Estimated kW Savings per Item | Incentive per Item |  | Quantity Installed | Cost per Item | Estimated Hours of Operation per Year | Anticipated kW Savings | Anticipated Incentive | Notes
29,000 Lumens and Greater |  | 1.9 | 475 | x |  |  |  | 0 | 0
13,000 to 28,999 Lumens |  | 0.8 | 200 | x |  |  |  | 0 | 0
7,000 to 12,999 Lumens |  | 0.52 | 130 | x |  |  |  | 0 | 0
5,000 to 6,999 Lumens |  | 0.32 | 80 | x |  |  |  | 0 | 0
3,000 to 4,999 Lumens |  | 0.22 | 55 | x |  |  |  | 0 | 0
2,100 to 2,999 Lumens |  | 0.176 | 44 | x |  |  |  | 0 | 0
Total Pole Mounted Lighting Incentive
[6 empty] | Total kW Saved |  | 0
[6 empty] | Total Incentive |  | 0

## Payback Calculator
Payback Period Calculator
Version 2019.1
Please Read - Important Notes
1) Anticipated Incentive, Quantity Installed, Cost per Item, and Hours per Year are based on inputs from the submission form
2) You can select to use the estimated kW savings from the pre-authorized sheet or to input the existing fixture and new fixture watts
3) If using Manual Input, the existing and new install watts are a per fixture basis
4) Energy Savings and Paybacks are based on total installed quantity for specified fixture type
5) Anticipated Incentive will not appear until information on Submission Form is filled out
6) Payback Period calculator is based on the information input below and is for reference only. It is not a guarantee of energy savings
or payback period associated with your project
7) The information input below is optional and not required for rebate calculations or submissions.
| Choose kW Savings Assumption Here =======> |  | Estimated kW Savings
LED Lamp Replacements
LED Replacement |  | Estimated kW Savings per Item | Anticipated Total Incentive |  | Quantity Installed | Cost per Item | Estimated Hours of Operation per Year | Assumed Energy Cost ($/kWh) | Existing Fixture Watts | New Installed Fixture Watts | Estimated kW Savings per Item | Total Annual Energy Savings (All Installed Fixtures) | Payback Period w/Out Rebate (Years) | Payback Period w/ Rebate (Years)
8ft Linear Replacement Lamp |  | 0.0495 | 0 | x | 0 | 0 | 0 |  |  |  | 0 | 0 | 0 | 0
4ft HO Linear Replacement Lamp |  | 0.028 | 0 | x | 0 | 0 | 0 |  |  |  | 0 | 0 | 0 | 0
3ft or 4ft Linear Replacement Lamp |  | 0.01211 | 0 | x | 0 | 0 | 0 |  |  |  | 0 | 0 | 0 | 0
2ft Linear Replacement Lamp |  | 0.0085 | 0 | x | 0 | 0 | 0 |  |  |  | 0 | 0 | 0 | 0
U-Bend Replacement Lamp |  | 0.0155 | 0 | x | 0 | 0 | 0 |  |  |  | 0 | 0 | 0 | 0
LED Rope (per foot) |  | 0.01211 | 0 | x | 0 | 0 | 0 |  |  |  | 0 | 0 | 0 | 0
Screw-in or Pin Based Lamps (IE, A19,PAR,BR,GU10) |  | 0.031 | 0 | x | 0 | 0 | 0 |  |  |  | 0 | 0 | 0 | 0
HID Replacement (Up to 50 Watt) |  | 0.1 | 0 | x | 0 | 0 | 0 |  |  |  | 0 | 0 | 0 | 0
HID Replacement (51 to 90 Watts) |  | 0.134 | 0 | x | 0 | 0 | 0 |  |  |  | 0 | 0 | 0 | 0
HID Replacement (91 to 125 Watts) |  | 0.219 | 0 | x | 0 | 0 | 0 |  |  |  | 0 | 0 | 0 | 0
HID Replacement (Greater than 125 Watts |  | 0.283 | 0 | x | 0 | 0 | 0 |  |  |  | 0 | 0 | 0 | 0
LED Fixtures
LED Replacement |  | Estimated kW Savings per Item | Anticipated Total Incentive |  | Quantity Installed | Cost per Item | Estimated Hours of Operation per Year | Assumed Energy Cost ($/kWh) | Existing Fixture Watts | New Installed Fixture Watts | Estimated kW Savings per Item | Total Annual Energy Savings (All Installed Fixtures) | Payback Period w/Out Rebate (Years) | Payback Period w/ Rebate (Years)
Wrap Fixture |  | 0.0193 | 0 | x | 0 | 0 | 0 |  |  |  | 0 | 0 | 0 | 0
Troffer - 1x4 |  | 0.015 | 0 | x | 0 | 0 | 0 |  |  |  | 0 | 0 | 0 | 0
Troffer - 2x2 |  | 0.02209 | 0 | x | 0 | 0 | 0 |  |  |  | 0 | 0 | 0 | 0
Troffer - 2x4 |  | 0.0684 | 0 | x | 0 | 0 | 0 |  |  |  | 0 | 0 | 0 | 0
8 Ft Fixture |  | 0.061 | 0 | x | 0 | 0 | 0 |  |  |  | 0 | 0 | 0 | 0
6" or Smaller Can Light |  | 0.05534 | 0 | x | 0 | 0 | 0 |  |  |  | 0 | 0 | 0 | 0
8" or Larger Commercial Can Light |  | 0.20357 | 0 | x | 0 | 0 | 0 |  |  |  | 0 | 0 | 0 | 0
Low Bay (8k to 10k lumens) |  | 0.1799 | 0 | x | 0 | 0 | 0 |  |  |  | 0 | 0 | 0 | 0
High Bay (Greater than 10k lumens) |  | 0.245 | 0 | x | 0 | 0 | 0 |  |  |  | 0 | 0 | 0 | 0
Wallpack or Sconce Light (1k to 2k Lumens) |  | 0.0783 | 0 | x | 0 | 0 | 0 |  |  |  | 0 | 0 | 0 | 0
Wallpack or Sconce Light (Over 2k Lumens) |  | 0.241 | 0 | x | 0 | 0 | 0 |  |  |  | 0 | 0 | 0 | 0
Bollard Light |  | 0.08 | 0 | x | 0 | 0 | 0 |  |  |  | 0 | 0 | 0 | 0
Canopy Light |  | 0.2256 | 0 | x | 0 | 0 | 0 |  |  |  | 0 | 0 | 0 | 0
Grow Lights
LED Replacement |  | Estimated kW Savings per Item | Anticipated Total Incentive |  | Quantity Installed | Cost per Item | Estimated Hours of Operation per Year | Assumed Energy Cost ($/kWh) | Existing Fixture Watts | New Installed Fixture Watts | Estimated kW Savings per Item | Total Annual Energy Savings (All Installed Fixtures) | Payback Period w/Out Rebate (Years) | Payback Period w/ Rebate (Years)
Grow Lighting |  | 0.46 | 0 | x | 0 | 0 | 0 |  |  |  | 0 | 0 | 0 | 0
Exit Signs and Occupancy Sensors
LED Replacement |  | Estimated kW Savings per Item | Anticipated Total Incentive |  | Quantity Installed | Cost per Item | Estimated Hours of Operation per Year | Assumed Energy Cost ($/kWh) | Existing Fixture Watts | New Installed Fixture Watts | Estimated kW Savings per Item | Total Annual Energy Savings (All Installed Fixtures) | Payback Period w/Out Rebate (Years) | Payback Period w/ Rebate (Years)
LED Exit Signs |  | 0.027 | 0 | x | 0 | 0 | 0 |  |  |  | 0 | 0 | 0 | 0
Vacancy / Occupancy Sensor |  | 0.06 | 0 | x | 0 | 0 | 0 |  |  |  | 0 | 0 | 0 | 0
Refrigerated Case Lighting
LED Replacement |  | Estimated kW Savings per Item | Anticipated Total Incentive |  | Quantity Installed | Cost per Item | Estimated Hours of Operation per Year | Assumed Energy Cost ($/kWh) | Existing Fixture Watts | New Installed Fixture Watts | Estimated kW Savings per Item | Total Annual Energy Savings (All Installed Fixtures) | Payback Period w/Out Rebate (Years) | Payback Period w/ Rebate (Years)
Ref. Case Lighting Doors - (per Door) |  | 0.24 | 0 | x | 0 | 0 | 0 |  |  |  | 0 | 0 | 0 | 0
Ref. Case Lighting - Open Case (per foot) |  | 0.04 | 0 | x | 0 | 0 | 0 |  |  |  | 0 | 0 | 0 | 0
Pole Mounted Lighting
LED Replacement |  | Estimated kW Savings per Item | Anticipated Total Incentive |  | Quantity Installed | Cost per Item | Estimated Hours of Operation per Year | Assumed Energy Cost ($/kWh) | Existing Fixture Watts | New Installed Fixture Watts | Estimated kW Savings per Item | Total Annual Energy Savings (All Installed Fixtures) | Payback Period w/Out Rebate (Years) | Payback Period w/ Rebate (Years)
29,000 Lumens and Greater |  | 1.9 | 0 | x | 0 | 0 | 0 |  |  |  | 0 | 0 | 0 | 0
13,000 to 28,999 Lumens |  | 0.8 | 0 | x | 0 | 0 | 0 |  |  |  | 0 | 0 | 0 | 0
7,000 to 12,999 Lumens |  | 0.52 | 0 | x | 0 | 0 | 0 |  |  |  | 0 | 0 | 0 | 0
5,000 to 6,999 Lumens |  | 0.32 | 0 | x | 0 | 0 | 0 |  |  |  | 0 | 0 | 0 | 0
3,000 to 4,999 Lumens |  | 0.22 | 0 | x | 0 | 0 | 0 |  |  |  | 0 | 0 | 0 | 0
2,100 to 2,999 Lumens |  | 0.176 | 0 | x | 0 | 0 | 0 |  |  |  | 0 | 0 | 0 | 0
[10 empty] | Total Annual Energy Savings |  | 0
[10 empty] | Proj. ROI w/Out Rebate |  | 0%
[10 empty] | Proj. ROI w/ Rebate |  | 0%
[10 empty] | Proj. Payback w/Out Rebate |  | 0 | Years
[10 empty] | Proj. Payback w/ Rebate |  | 0 | Years